## Cover Page
Arima-HiChIP QC Worksheet
Material Part Number: A101020
Document Part Number: A160170
Release Date: December 2019

## ChIP Efficiency
ChIP Efficiency Calculation Worksheet
The instructions below provide a step-by-step guide to determining the ChIP Efficiency value of a sample midway through the Arima-HiChIP workflow.
Instructions:
Important: All values in italics with a gray background in the below worksheet are values that need to be filled in by the user. Example values are currently filled in to provide guidance.
1. Fill in the 'Sample' column in the below tables.
2. Fill in the 'Qubit Concentration' column in the below tables. Ensure that you record the sample concentration in ng/uL. Completing this will automatically calculate the ChIP Efficiency values.
Shearing QC Samples
Fraction of Sheared Chromatin Used |  | 0.076923
Sample Volume (uL) |  | 30
Sample | Quant Assay | Qubit Concentration | Units | Yield (ng)
Sample A | dsDNA HS | 24.3128 | ng/µL | 9482
Sample B | dsDNA HS | 22.4103 | ng/µL | 8740
Sample C | dsDNA HS | 32.2615 | ng/µL | 12582
Sample D | dsDNA HS | 29.2179 | ng/µL | 11395
Sample E | dsDNA HS | 26.5923 | ng/µL | 10371
Sample F | dsDNA HS | 20.0923 | ng/µL | 7836
Sample G | dsDNA HS | 23.3615 | ng/µL | 9111
Sample H | dsDNA HS | 33.4641 | ng/µL | 13051
ChIP QC Samples
Sample Volume (uL) | 50
Sample | Quant Assay | Qubit Concentration | Units | Yield (ng)
Sample A | dsDNA HS | 0.2 | ng/µL | 10
Sample B | dsDNA HS | 0.7 | ng/µL | 35
Sample C | dsDNA HS | 0.3 | ng/µL | 15
Sample D | dsDNA HS | 0.36 | ng/µL | 18
Sample E | dsDNA HS | 1.1 | ng/µL | 55
Sample F | dsDNA HS | 0.9 | ng/µL | 45
Sample G | dsDNA HS | 0.42 | ng/µL | 21
Sample H | dsDNA HS | 0.32 | ng/µL | 16
ChIP Efficiency Values
Sample | ChIP Efficiency
Sample A | 0.1055%
Sample B | 0.4005%
Sample C | 0.1192%
Sample D | 0.158%
Sample E | 0.5303%
Sample F | 0.5743%
Sample G | 0.2305%
Sample H | 0.1226%

## Arima-QC1
Arima-QC1 Calculation Worksheet
The instructions below provide a step-by-step guide towards determining the Arima-QC1 value and PASS/FAIL status of a sample midway through the Arima-HiChIP workflow.
Instructions:
Important: All values in italics with a gray background in the below worksheet are values that need to be filled in by the user. Example values are currently filled in to provide guidance.
1. Fill in the 'Sample' column in the below table.
2. Fill in the 'Qubit Concentration' values obtained from purifying the Ligation QC aliquots. Ensure that you record the sample concentration in ng/uL. This will automatically calculate how much sample and Elution Buffer is required as input to the Arima-QC1 assay.
3. Fill in the 'Qubit Concentration' values obtained from completing the Arima-QC assay. Ensure that you record the sample concentration in ng/uL. Completing this will automatically calculate the Yield, Arima-QC1 value, and PASS/ALERT status.
Ligation QC Samples
Sample Volume (uL) |  | 30
Sample | Quant Assay | Qubit Concentration | Units | Yield (ng) | Ligation QC Volume for 75ng (uL) | Volume of Elution Buffer to bring Arima-QC1 Sample to 50uL (uL)
Sample A | dsDNA HS | 18.1648 | ng/µL | 544.9425 | 4.1289 | 45.8711
Sample B | dsDNA HS | 16.7433 | ng/µL | 502.2989 | 4.4794 | 45.5206
Sample C | dsDNA HS | 24.1034 | ng/µL | 723.1034 | 3.1116 | 46.8884
Sample D | dsDNA HS | 21.8295 | ng/µL | 654.8851 | 3.4357 | 46.5643
Sample E | dsDNA HS | 19.8678 | ng/µL | 596.0345 | 3.7749 | 46.2251
Sample F | dsDNA HS | 15.0115 | ng/µL | 450.3448 | 4.9962 | 45.0038
Sample G | dsDNA HS | 17.454 | ng/µL | 523.6207 | 4.297 | 45.703
Sample H | dsDNA HS | 25.0019 | ng/µL | 750.0575 | 2.9998 | 47.0002
Arima-QC1 Samples
Input to Arima-QC Quality Control protocol (ng) |  |  | 75
Sample | Quant Assay | Qubit Concentration | Units | Yield (ng) | Arima-QC1 | PASS/ALERT
Sample A | dsDNA HS | 1.7 | ng/µL | 11.9 | 15.87% | PASS
Sample B | dsDNA HS | 4.8 | ng/µL | 33.6 | 44.8% | PASS
Sample C | dsDNA HS | 3.21 | ng/µL | 22.47 | 29.96% | PASS
Sample D | dsDNA HS | 2.51 | ng/µL | 17.57 | 23.43% | PASS
Sample E | dsDNA HS | 2.98 | ng/µL | 20.86 | 27.81% | PASS
Sample F | dsDNA HS | 3.05 | ng/µL | 21.35 | 28.47% | PASS
Sample G | dsDNA HS | 2.45 | ng/µL | 17.15 | 22.87% | PASS
Sample H | dsDNA HS | 3.18 | ng/µL | 22.26 | 29.68% | PASS

## Library Complexity QC
Arima-QC2 Calculation Worksheet
The instructions below provide a step-by-step guide to determining the optimal number of PCR cycles for Library Amplification for an Arima-HiChIP library.
Instructions:
Important: All values in italics with a gray background are values that need to be filled in by the user. Example values are currently filled in to provide guidance.
1. Fill in the Cq values for the standards and control (water) sample in the "Standards and Control" section.
2. Check that the ΔCq value (Column I) between DNA Standards is in the range of 3.1 – 3.6, the control (water) has Cq>30, and the standard curve R2 value is ≥0.99.
3. Fill in the 'Sample' column in the "Arima-HiChIP Samples" section.
4. Fill in the Cq values for the bead-bound Arima-HiChIP libraries in the "Arima-HiChIP Samples" section.
5. Manually adjust the values in the 'PCR Cycles' column of the "Arima-HiChIP Samples" section in order to determine the minimum number of PCR cycles required to obtain at least a 10nM library in the 'nM post PCR' column. This is how many cycles should be used to amplify your bead-bound Arima-HiChIP library.
Standards and Control
Sample | Cq 1 | Cq 2 | Cq 3 | Avg Cq | Stdev Cq | Conc pM | Log Conc | ΔCq
Standard 1 | 9.66 | 9.69 | 9.29 | 9.5467 | 0.22279 | 20 | 1.301 | n/a
Standard 2 | 12.61 | 12.7 | 12.61 | 12.64 | 0.051962 | 2 | 0.30103 | 3.0933
Standard 3 | 16.07 | 15.84 | 15.97 | 15.96 | 0.11533 | 0.2 | -0.69897 | 3.32
Standard 4 | 19.31 | 19.43 | 19.5 | 19.4133 | 0.09609 | 0.02 | -1.699 | 3.4533
Standard 5 | 23.2 | 23.12 | 22.5 | 22.94 | 0.38314 | 0.002 | -2.699 | 3.5267
Standard 6 | 25.97 | 26.17 | 26.18 | 26.1067 | 0.11846 | 0.0002 | -3.699 | 3.1667
Control (Water) | 30 | 30 | 30 | 30 | 0 | 0 | - | -
Slope | -3.3472
Y-intercept | 13.7545
Bead-bound library used in PCR reaction |  |  | 20 | uL
Post PCR Elution Volume |  |  | 20 | uL
PCR Efficiency |  |  | 0.75 | *100%
DNA Purification Bead Sample Loss |  |  | 0.3 | *100%
Arima-HiChIP Samples
Sample | Dilution | Cq 1 | Cq 2 | Cq 3 | Avg Cq | Stdev Cq | log conc | Avg bp | Conc nM | MW | ng/uL | ng in PCR | PCR cycles | ng Post PCR | ng/uL post PCR | nM post PCR
Sample A | 1000 |  |  |  | #DIV/0! | #DIV/0! | #DIV/0! | 550 | #DIV/0! | 363000 | #DIV/0! | #DIV/0! |  | #DIV/0! | #DIV/0! | #DIV/0!
Sample B | 1000 |  |  |  | #DIV/0! | #DIV/0! | #DIV/0! | 550 | #DIV/0! | 363000 | #DIV/0! | #DIV/0! |  | #DIV/0! | #DIV/0! | #DIV/0!
Sample C | 1000 |  |  |  | #DIV/0! | #DIV/0! | #DIV/0! | 550 | #DIV/0! | 363000 | #DIV/0! | #DIV/0! |  | #DIV/0! | #DIV/0! | #DIV/0!
Sample D | 1000 |  |  |  | #DIV/0! | #DIV/0! | #DIV/0! | 550 | #DIV/0! | 363000 | #DIV/0! | #DIV/0! |  | #DIV/0! | #DIV/0! | #DIV/0!
Sample E | 1000 |  |  |  | #DIV/0! | #DIV/0! | #DIV/0! | 550 | #DIV/0! | 363000 | #DIV/0! | #DIV/0! |  | #DIV/0! | #DIV/0! | #DIV/0!
Sample F | 1000 |  |  |  | #DIV/0! | #DIV/0! | #DIV/0! | 550 | #DIV/0! | 363000 | #DIV/0! | #DIV/0! |  | #DIV/0! | #DIV/0! | #DIV/0!
Sample G | 1000 |  |  |  | #DIV/0! | #DIV/0! | #DIV/0! | 550 | #DIV/0! | 363000 | #DIV/0! | #DIV/0! |  | #DIV/0! | #DIV/0! | #DIV/0!
Sample H | 1000 |  |  |  | #DIV/0! | #DIV/0! | #DIV/0! | 550 | #DIV/0! | 363000 | #DIV/0! | #DIV/0! |  | #DIV/0! | #DIV/0! | #DIV/0!
Example Data
Sample | Dilution | Cq 1 | Cq 2 | Cq 3 | Avg Cq | Stdev Cq | log conc | Avg bp | Conc nM | MW | ng/uL | ng in PCR | PCR cycles | ng Post PCR | ng/uL post PCR | nM post PCR
Sample A | 1000 | 17.45 | 17.34 | 17.56 | 17.45 | 0.11 | -1.104 | 550 | 0.064676 | 363000 | 0.023477 | 0.46955 | 11 | 154.9517 | 7.7476 | 21.3432
Sample B | 1000 | 16.31 | 16.23 | 16.05 | 16.1967 | 0.13317 | -0.72959 | 550 | 0.15317 | 363000 | 0.055602 | 1.112 | 10 | 209.699 | 10.4849 | 28.8842
Sample C | 1000 | 18.41 | 18.74 | 18.29 | 18.48 | 0.23302 | -1.4117 | 550 | 0.031844 | 363000 | 0.011559 | 0.23119 | 12 | 133.5113 | 6.6756 | 18.39
Sample D | 1000 | 18.27 | 18.18 | 18.41 | 18.2867 | 0.1159 | -1.354 | 550 | 0.036374 | 363000 | 0.013204 | 0.26407 | 12 | 152.5025 | 7.6251 | 21.0059
Sample E | 1000 | 16.15 | 16.31 | 16.42 | 16.2933 | 0.13577 | -0.75847 | 550 | 0.14332 | 363000 | 0.052025 | 1.0405 | 10 | 196.208 | 9.8104 | 27.0259
Sample F | 1000 | 17.71 | 17.81 | 17.69 | 17.7367 | 0.064291 | -1.1897 | 550 | 0.053101 | 363000 | 0.019276 | 0.38551 | 11 | 127.2194 | 6.361 | 17.5233
Sample G | 1000 | 18.14 | 18.19 | 18.06 | 18.13 | 0.065574 | -1.3072 | 550 | 0.040513 | 363000 | 0.014706 | 0.29412 | 12 | 169.8563 | 8.4928 | 23.3962
Sample H | 1000 | 18.25 | 18.41 | 18.33 | 18.33 | 0.08 | -1.3669 | 550 | 0.035305 | 363000 | 0.012816 | 0.25632 | 12 | 148.0236 | 7.4012 | 20.3889

## Data QC - Shallow Seq
Arima-HiC Data QC Worksheet - Shallow Sequencing Analysis
This worksheet is intended to help organize and interpret Arima-HiChIP data quality metrics that are produced by running the MAPS pipeline on lightly sequenced Arima-HiChIP libraries.
This worksheet also provides a high level indication of the quality of the Arima-HiChIP libraries, and how much sequencing depth is required for a robust and reproducible loop calling analysis.
MAPS Pipeline | https://github.com/ijuric/MAPS/tree/master/Arima_Genomics
MAPS Version # | 1.9
Instructions:
1. Run the MAPS pipeline with Arima-HiChIP data and known set of ChIP peaks. Please note the MAPS version number above.
2. Copy/Paste the output table of shallow sequencing metrics (Arima_QC_shallow.txt) produced by the MAPS pipeline (excluding column headers) into the table below under the "Arima-HiChIP Samples" section.
Arima-HiChIP Samples
Overall Performance Indicators |  |  | Basic Arima-HiChIP Data Processing Stats | [9 empty] | HiChIP Data Features |  |  | HiC Data Features | [5 empty] | ChIP Data Features
HiC QC | ChIP QC | Lib Complexity QC | Sample Name | Raw PE Reads | Mapped Reads | % Mapped Reads | PCR Dups | % PCR Dups | Optical Dups | % Optical Dups | Mapped and De-duped | % Mapped and De-duped | Target Raw PE Reads | LR FRIPS per Peak Bin per Million Mapped and De-duped Reads | LR FRIPS per Peak Bin | INTRA pairs | % INTRA pairs | INTRA > 15kb pairs | % INTRA > 15kb pairs | INTER pairs | % INTER pairs | ChIP Peaks | Peak Bins | Short VIPs | Short VIPs in Peaks | % Short VIPs in Peaks
PASS | PASS | PASS | Arima-MAPS-test | 5000000 | 4406271 | 88.1 | 302367 | 6.9 | 0 | 0 | 4103904 | 82.1 | 170000000 | 8.15 | 33.5 | 3707270 | 90.3 | 1473943 | 35.9 | 396606 | 9.7 | 48983 | 29592 | 1206029 | 972207 | 80.6
ALERT | ALERT | #DIV/0!
ALERT | ALERT | #DIV/0!
ALERT | ALERT | #DIV/0!
ALERT | ALERT | #DIV/0!
ALERT | ALERT | #DIV/0!
ALERT | ALERT | #DIV/0!
ALERT | ALERT | #DIV/0!

## Data QC - Deep Seq
Arima-HiC Data QC Worksheet
This worksheet is intended to help organize and interpret Arima-HiChIP data quality metrics that are produced by running the MAPS pipeline on deeply sequenced Arima-HiChIP libraries.
MAPS Pipeline | https://github.com/ijuric/MAPS/tree/master/Arima_Genomics
MAPS Version # | 1.9
Instructions:
1. Run the MAPS pipeline with Arima-HiChIP data and known set of ChIP peaks. Please note the MAPS version number above.
2. Copy/Paste the output table of deep sequencing metrics (Arima_QC_deep.txt) produced by the MAPS pipeline (excluding column headers) into the table below under the "Arima-HiChIP Samples" section.
Arima-HiChIP Samples
Overall Performance Indicators |  | Basic Arima-HiChIP Data Processing Stats | [9 empty] | HiChIP Data Features |  |  | HiC Data Features | [5 empty] | ChIP Data Features
HiC QC | ChIP QC | Sample Name | Raw PE Reads | Mapped Reads | % Mapped Reads | PCR Dups | % PCR Dups | Optical Dups | % Optical Dups | Mapped and De-duped | % Mapped and De-duped | Loops | LR FRIPS per Peak Bin per Million Mapped and De-duped Reads | LR FRIPS per Peak Bin | INTRA pairs | % INTRA pairs | INTRA > 15kb pairs | % INTRA > 15kb pairs | INTER pairs | % INTER pairs | ChIP Peaks | Peak Bins | Short VIPs | Short VIPs in Peaks | % Short VIPs in Peaks
PASS | PASS | Arima-MAPS-test | 5000000 | 4406271 | 88.1 | 302367 | 6.9 | 0 | 0 | 4103904 | 82.1 | 194 | 8.15 | 33.5 | 3707270 | 90.3 | 1473943 | 35.9 | 396606 | 9.7 | 48983 | 29592 | 1206029 | 972207 | 80.6
ALERT | ALERT
ALERT | ALERT
ALERT | ALERT
ALERT | ALERT
ALERT | ALERT
ALERT | ALERT
ALERT | ALERT

## Metric Definitions
Metric | Definition
Raw PE Reads | raw paired-end (PE) sequence reads
Mapped Reads | read-pairs aligned to the genome, where both read-ends have a mapping quality >= 30
% Mapped Reads | percentage of all raw read-pairs that align to the genome, where both read-ends have a mapping quality >= 30
PCR Dups | PCR duplicate read-pairs aligned to the genome, where both read-ends have a mapping quality >= 30
% PCR Dups | percentage of all Mapped Reads that are PCR duplicates
Optical Dups | Duplicate molecules resulting from sequencing platform specific artifacts, primarily observed with Patterned flowcells.
% Optical Dups | percentage of all Mapped Reads that are Optical duplicates
Mapped and De-duped | monocloncal read-pairs aligned to the genome, where both read-ends have a mapping quality >= 30
% Mapped and De-duped | percentage of all raw read-pairs that align to the genome and are monocloncal, and where both read-ends have a mapping quality >= 30
INTRA pairs | mapped and de-duplicated read-pairs where both read-ends align to the same chromosome
% INTRA pairs | percentage of all mapped and de-duplicated read-pairs that have both read-ends aligning to the same chromosome
INTRA > 15kb pairs | mapped and de-duplicated read-pairs where both read-ends align to the same chromosome and have an insert size >=15kb
% INTRA > 15kb pairs | percentage of all mapped and de-duplicated read-pairs that have both read-ends aligning to the same chromosome and have an insert size >=15kb
INTER pairs | mapped and de-duplicated read-pairs where each read-end aligns to a different chromosome
% INTER pairs | percentage of all mapped and de-duplicated read-pairs where each read-end aligns to a different chromosome
ChIP peaks | Number of individual ChIP peaks used for loop calling
Peak Bins | non-overlapping 5kb bins that contain at least 1 ChIP peak
Short VIPs | Short Valid Interaction Pairs (VIPs), mapped and de-duplicated read-pairs where both read-ends align to the same chromosome and have an insert size =<1kb
Short VIPs in Peaks | Short VIPs that overlap the coordinates of a ChIP peak
% Short VIPs in Peaks | % of all Short VIPs that overlap the coordinates of a ChIP peak. Defined as (Short_VIPs_in_Peaks)/(Short_VIPs)
AND pairs | mapped and de-duplicated intra-chromosomal read-pairs where both read-ends map to a 5kb Peak Bin
XOR pairs | mapped and de-duplicated intra-chromosomal read-pairs where only one read-end maps to a 5kb Peak Bin
NOT pairs | mapped and de-duplicated intra-chromosomal read-pairs where neither read-end maps to a 5kb Peak Bin.
LR FRIPs | Long Range Fragments in Peaks (LR FRIPs), mapped and de-duplicated intra-chromosomal read-pairs with a interaction distance between 1kb-2Mb and where at least one read-end maps to a 5kb Peak Bin. Defined as a subset of (AND+XOR) where interaction distance is 1kb-2Mb, the range used by MAPS to identify loops.
LR FRIPs per Peak Bin | average number of LR FRIPs mapped to a 5kb Peak Bin. Defined as (LR_FRIPs)/(Peak_Bins). Threshold is >= 382 based on internal benchmarking that showed that this value is required to obtain >= 70% loop recall between replicates
LR FRIPs per Peak Bin per Million Mapped and De-duplicated Reads | average number of LR FRIPs eminating from a Peak Bin for every 1M mapped and de-duped read-pairs. Defined as ((LR_FRIPs)/(Peak_Bins))*(1000000/Mapped_Deduped_Reads)
Target Raw PE Reads | Estimated number of Raw PE Reads to obtain 382 LR FRIPs per Peak Bin. We calculate this: 1000000*(382/LR FRIPs per Peak Bin per Million Mapped and Deduplicated Reads) to determine the Minimal number of Mapped Deduplicated reads needed for deep sequencing. Then we scale this value by empirically determined mapping and duplicate rates and round upto the nearest 10 million reads to obtain the estimated raw sequencing depth for the library.
# loops | number of loops identified by MAPS using the Arima-HiChIP data
HiC QC | General quality of the HiC-like features in the Arima-HiChIP data. Defined as PASS if (% INTRA >15kb) >= 40
ChIP QC | General quality of the ChIP-like features in the Arima-HiChIP data. Defined as PASS if (% Short VIPs in Peak Bins) >= 15
Lib Complexity QC | Assessment of Arima-HiChIP library complexity. In shallow seq analysis, this metric indicates whether the library is going to be complex enough to obtain the Target Raw PE Read for reproducible loop calling analysis.